## Legend
UART | GPIO (or Alt)
USART | USB
Analog | JTAG or BOOT
Timer PWM | SPI
I2C
CAN | SDMMC

## F765IIK
Ordinal | PORT | PIN | STM32 Signal | FMU USAGE
-1
0 | PA | 0 | ADC1_IN0 | BAT1_V
1 | PA | 1 | ADC1_IN1 | BAT1_I
2 | PA | 2 | ADC1_IN2 | BAT2_V
3 | PA | 3 | ADC1_IN3 | BAT2_I
4 | PA | 4 | ADC1_IN4 | ADC1_SPARE_2
5 | PA | 5 | TIM2_CH1_IN | FMU_CAP1
6 | PA | 6 | SPI1_MISO | SPI1_MISO_SENSOR1
7 | PA | 7 | TIM14_CH1 | HEATER
8 | PA | 8 | CAN3_RX | CAN3_RX
9 | PA | 9 | USB_OTG_FS_VBUS | VBUS
10 | PA | 10 | TIM1_CH3 | FMU_CH2
11 | PA | 11 | USB_OTG_FS_DM | USB_DM
12 | PA | 12 | USB_OTG_FS_DP | USB_DP
13 | PA | 13 | SWDIO | JTAG-SWDIO
14 | PA | 14 | SWCLK | JTAG-SWCLK
15 | PA | 15 | CAN3_TX | CAN3_TX
16 | PB | 0 | ADC1_IN8 | RSSI
17 | PB | 1 | TIM3_CH4 | LED_RED
18 | PB | 2 | PB2 | BOOT1_GND_VIA_10K
19 | PB | 3 | TIM2_CH2_IN | FMU_CAP2
20 | PB | 4 | PB4 | DRDY1
21 | PB | 5 | SPI6_MOSI | SPI6_MOSI_EXTERNAL2
22 | PB | 6 | USART1_TX | GPS1_RX
23 | PB | 7 | USART1_RX | GPS1_TX
24 | PB | 8 | I2C1_SCL | GPS1_SCL
25 | PB | 9 | I2C1_SDA | GPS1_SDA
26 | PB | 10 | PB10 | VDD_BRICK_VALID
27 | PB | 11 | TIM2_CH4_IN | FMU_CAP3
28 | PB | 12 | CAN2_RX | CAN2_RX
29 | PB | 13 | CAN2_TX | CAN2_TX
30 | PB | 14 | PB14 | DRDY2
31 | PB | 15 | PB15 | DRDY3
32 | PC | 0 | ADC1_IN10 | INT_AD_1
33 | PC | 1 | ADC1_IN11 | INT_AD_2
34 | PC | 2 | ADC1_IN12 | INT_AD_3
35 | PC | 3 | ADC1_IN13 | INT_AD_4
36 | PC | 4 | ADC1_IN14 | ADC1_SPARE_1
37 | PC | 5 | PC5 | DRDY4
38 | PC | 6 | TIM3_CH1 | LED_GREEN
39 | PC | 7 | TIM3_CH2 | LED_BLUE
40 | PC | 8 | SDMMC1_D0 | SDMMC1_D0
41 | PC | 9 | SDMMC1_D1 | SDMMC1_D1
42 | PC | 10 | SDMMC1_D2 | SDMMC1_D2
43 | PC | 11 | SDMMC1_D3 | SDMMC1_D3
44 | PC | 12 | SDMMC1_CLK | SDMMC1_CLK
45 | PC | 13 | PC13 | DRDY5
46 | PC | 14 | OSC32_IN | 32.678 Khz
47 | PC | 15 | OSC32_OUT | 32.678 Khz
48 | PD | 0 | UART4_RX | UART4_RX_I2C2
49 | PD | 1 | UART4_TX | UART4_TX_I2C2
50 | PD | 2 | SDMMC1_CMD | SDMMC1_CMD
51 | PD | 3 | USART2_CTS | USART2_CTS_TELEM1
52 | PD | 4 | USART2_RTS | USART2_RTS_TELEM1
53 | PD | 5 | USART2_TX | USART2_TX_TELEM1
54 | PD | 6 | USART2_RX | USART2_RX_TELEM1
55 | PD | 7 | SPI1_MOSI | SPI1_MOSI_SENSOR1
56 | PD | 8 | USART3_TX | USART3_TX_TELEM2
57 | PD | 9 | USART3_RX | USART3_RX_TELEM2
58 | PD | 10 | PD10 | DRDY6
59 | PD | 11 | USART3_CTS | USART3_CTS_TELEM2
60 | PD | 12 | USART3_RTS | USART3_RTS_TELEM2
61 | PD | 13 | TIM4_CH2 | FMU_CH5
62 | PD | 14 | TIM4_CH3 | FMU_CH6
63 | PD | 15 | PD15 | DRDY7
64 | PE | 0 | UART8_RX | UART8_RX_DEBUG
65 | PE | 1 | UART8_TX | UART8_TX_DEBUG
66 | PE | 2 | SPI4_SCK | SPI4_SCK_SENSOR2
67 | PE | 3 | PE3 | VDD_3V3_SENSORS_EN
68 | PE | 4 | PE4 | SPEKTRUM_POWER
69 | PE | 5 | TIM9_CH1 | TIM9_SPARE_1
70 | PE | 6 | SPI4_MOSI | SPI4_MOSI_SENSOR2
71 | PE | 7 | PE7 | DRDY8
72 | PE | 8 | UART7_TX | UART7_TX_I2C3
73 | PE | 9 | TIM1_CH1 | FMU_CH4
74 | PE | 10 | PE10 | USER_BUTTON
75 | PE | 11 | TIM1_CH2 | FMU_CH3
76 | PE | 12 | PE12 | USER_LED
77 | PE | 13 | SPI4_MISO | SPI4_MISO_SENSOR2
78 | PE | 14 | TIM1_CH4 | FMU_CH1
79 | PE | 15 | PE15 | VDD_5V_PERIPH_OC
80 | PF | 0 | I2C2_SDA | I2C2_SDA_UART4
81 | PF | 1 | I2C2_SCL | I2C2_SCL_UART4
82 | PF | 2 | PF2 | SPI1_CS1
83 | PF | 3 | PF3 | SPI1_CS2
84 | PF | 4 | PF4 | SPI1_CS3
85 | PF | 5 | PF5 | SPI2_FRAM_CS
86 | PF | 6 | UART7_RX | UART7_RX_I2C3
87 | PF | 7 | SPI5_SCK | SPI5_SCK_EXTERNAL1
88 | PF | 8 | SPI5_MISO | SPI5_MISO_EXTERNAL1
89 | PF | 9 | SPI5_MOSI | SPI5_MOSI_EXTERNAL1
90 | PF | 10 | PF10 | SPI4_CS1
91 | PF | 11 | PF11 | SPI4_CS2
92 | PF | 12 | PF12 | SPI4_CS3
93 | PF | 13 |  | spare
94 | PF | 14 | I2C4_SCL | I2C4_SDA_EXTERNAL
95 | PF | 15 | I2C4_SDA | I2C4_SCL_EXTERNAL
96 | PG | 0 | PG0 | SDCARD_PRESENT
97 | PG | 1 | PG1 | POWER_IN_A
98 | PG | 2 | PG2 | POWER_IN_B
99 | PG | 3 | PG3 | POWER_IN_C
100 | PG | 4 | PG4 | VDD_5V_PERIPH_EN
101 | PG | 5 | PG5 | VDD_5V_RC_EN
102 | PG | 6 | PG6 | VDD_5V_WIFI_EN
103 | PG | 7 | PG7 | VDD_3V3V_SD_CARD_EN
104 | PG | 8 | USART6_RTS | USART6_RTS_TELEM3
105 | PG | 9 | USART6_RX | USART6_RX_TELEM3
106 | PG | 10 |  | spare
107 | PG | 11 | SPI1_SCK | SPI1_SCK_SENSOR1
108 | PG | 12 | SPI6_MISO | SPI6_MISO_EXTERNAL2
109 | PG | 13 | SPI6_SCK | SPI6_SCK_EXTERNAL2
110 | PG | 14 | USART6_TX | USART6_TX_TELEM3
111 | PG | 15 | USART6_CTS | USART6_CTS_TELEM3
112 | PH | 0 | OSC_IN | 8 Mhz
113 | PH | 1 | OSC_OUT | 8 Mhz
115 | PH | 2 |  | spare
116 | PH | 3 |  | spare
117 | PH | 4 |  | spare
118 | PH | 5 |  | spare
119 | PH | 6 | TIM12_CH1 | BUZZER_1
120 | PH | 7 | I2C3_SCL | I2C3_SCL_UART7
121 | PH | 8 | I2C3_SDA | I2C3_SDA_UART7
122 | PH | 9 | TIM12_CH2 | BUZZER_2
123 | PH | 10 | TIM5_CH1 | TIM5_SPARE_1
124 | PH | 11 | TIM5_CH2 | TIM5_SPARE_2
125 | PH | 12 | TIM5_CH3 | TIM5_SPARE_3
126 | PH | 13 | CAN1_TX | CAN1_TX
127 | PH | 14 | PH14 | SERIAL_INVERT
128 | PH | 15 | PH15 | SBUS
129 | PI | 0 | TIM5_CH4 | TIM5_SPARE_4
130 | PI | 1 | SPI2_SCK | SPI2_SCK_FRAM
131 | PI | 2 | SPI2_MISO | SPI2_MISO_FRAM
132 | PI | 3 | SPI2_MOSI | SPI2_MOSI_FRAM
133 | PI | 4 | PI4 | SPI6_EXTERNAL1_CS1
134 | PI | 5 | TIM8_CH1_IN | PPM_IN
135 | PI | 6 | PI6 | SPI6_EXTERNAL2_CS1
136 | PI | 7 | PI7 | SPI6_EXTERNAL2_CS2
137 | PI | 8 | PI8 | SPI6_EXTERNAL2_CS3
138 | PI | 9 | CAN1_RX | CAN1_RX
139 | PI | 10 | PI10 | SPI6_EXTERNAL1_CS2
140 | PI | 11 | PI11 | SPI6_EXTERNAL1_CS3

## FuntionTakeOff
See USART1 | 1 | GPS connectors (UART + I2C, can be shared bus)
CAN1-CAN3 | 3 | CAN connectors (for triple-redundancy connectors)
I2C4 | 1 | external I2C
USART[236] | 3 | flow-control enabled UARTs (NuttX / PX4’s soft flow control)
UART4:I2C2, USART1:I2C1,UART7:I2C3 | 3 | non-flow control UARTs, one (or all?) with I2C pins
USB MP VBUS | 1 | Highspeed USB? Full speed at least (cost?)
UART8 | 1 | Serial console
SPI[12,4] (SPI1:CS:PF2,PF3,PF4)(SPI2:CS:PF5)(SPI4:CS:PF10,PF11,PF12) | 3 | SPI buses (sensor main, baro, 2nd sensor main, FRAM?)
SPI[56] (SPI5:CS PI4,PI0,PI11)(SPI6:CS PI6,PI7,PI8) | 2 | external SPI (3 chip selects)
TIM1[4321],T4[23] | 6 | PWM to servos (6+)
TIM2[124] | 3 | PWM input capture / timer capture
TIM3[124] | 3 | PWM to RGB led
TIM12[1 or 2] | 1 | Piezo / buzzer driver out
TIM8[1] | 1 | PPM in | hrt
TIM14[1] | 1 | PWM to a heater
TIM5[1234] | 4
IN0,IN1,IN2,IN3 | 4 | ADC (voltage and current) for 2 batteries (high rate)
IN8 | 1 | ADC for RSSI in
IN10,IN11,IN12,IN113 | 4 | ADC for internal monitoring
IN18 |  | TorBat
IN4,IN14 | 2
GPIO | 23
Power control GPIOs
PE3 | 1 | 3.3V Sensor rail control (LDO)
PG4 | 1 | 5V Peripheral rail control (BQ batt mgmt IC)
PG5 | 1 | 5V RC receiver rail control (FET)
PG6 | 1 | 5V Wifi modem rail control (FET)
PG7 | 1 | 3.3V SD Card rail control (LDO)
Logic control GPIOs
PH15,PH14 | 2 | S.BUS / serial invert
Sensing GPIOs
PA9 | 1 | USB VBUS
PG1,PG2,PG3 | 3 | Power input (A, B, C)
PG0 | 1 | SD card detect
PE15 | 1 | Peripheral rail OC
DRDY1-DRDY8(PB4,PB14,PB15,PC5,PC13,PD10,PD15,PE7) | 8 | Data Ready from Sensors
PB10 | 1 | User button
PE12 | 1 | LED

## Sheet1
PORT | FMUv2-FULL (TQFP100) | FMUv4-MINI (TQFP100) | FMUv4-FULL (TQFP144) | FMUv4-FULL (UBGA176+25) | FMUv4-PRO (TQFP176) | FMUv5-PRO (BGA176) | Yuneec YFCv5 (BGA176) (See Seet F765IIK) | Instructions
PA0 | FMU-UART4_TX | FMU-UART4_TX | FMU-UART4_TX | FMU-UART4_TX | FMU-UART4_TX | FMU-UART4_TX | BAT1_V
PA1 | FMU-UART4_RX | FMU-UART4_RX | FMU-UART4_RX | FMU-UART4_RX | FMU-UART4_RX | FMU-UART4_RX | BAT1_I
PA2 | BATT_VOLT_SENS | BATT_VOLT_SENS | BATT1_VOLT_SENS | BATT1_VOLT_SENS | BATT1_VOLT_SENS |  | BAT2_V
PA3 | BATT_CURR_SENS | BATT_CURR_SENS | BATT1_CURR_SENS | BATT1_CURR_SENS | BATT1_CURR_SENS |  | BAT2_I
PA4 | VDD_5V_SENS | VDD_5V_SENS | VDD_5V_SENS | VDD_5V_SENS | VDD_5V_SENS | VDD_5V_SENS | ADC1_SPARE_2
PA5 | SPI_INT_SCK | MPU9250_INT_SCK | MPU9250_INT_SCK | MPU9250_INT_SCK | MPU9250_INT_SCK |  | FMU_CAP1
PA6 | SPI_INT_MISO | MPU9250_INT_MISO | MPU9250_INT_MISO | MPU9250_INT_MISO | MPU9250_INT_MISO |  | SPI1_MISO_SENSOR1
PA7 | SPI_INT_MOSI | MPU9250_INT_MOSI | MPU9250_INT_MOSI | MPU9250_INT_MOSI | MPU9250_INT_MOSI |  | HEATER
PA8 | VDD_5V_PERIPH_EN | 8266_RTS | 8266_RTS | 8266_RTS | 8266_RTS |  | CAN3_RX
PA9 | VBUS | VBUS | VBUS | VBUS | VBUS |  | VBUS | This is used by the STM32 to infer USB connectivity
PA10 | IO_USART1_TX | FrSky_INV | FrSky_INV | FrSky_INV | FrSky_INV |  | FMU_CH2
PA11 | OTG_FS_DM | OTG_FS_DM | OTG_FS_DM | OTG_FS_DM | OTG_FS_DM |  | USB_DM
PA12 | OTG_FS_DP | OTG_FS_DP | OTG_FS_DP | OTG_FS_DP | OTG_FS_DP |  | USB_DP
PA13 | FMU_SWDIO | FMU_SWDIO | FMU_SWDIO | FMU_SWDIO | FMU_SWDIO |  | JTAG-SWDIO
PA14 | FMU_SWCLK | FMU_SWCLK | FMU_SWCLK | FMU_SWCLK | FMU_SWCLK |  | JTAG-SWCLK
PA15 | ALARM | ALARM | ALARM | ALARM | ALARM |  | CAN3_TX
PB0 | GYRO_DRDY | RC_INPUT | FMU_RC_INPUT_TIM | FMU_RC_INPUT_TIM | FMU_RC_INPUT_TIM |  | RSSI
PB1 | MAG_DRDY | FMU_LED_GREEN | FMU_LED_GREEN | FMU_LED_GREEN | FMU_LED_GREEN |  | LED_RED
PB2 | 10k to GND | 10k to GND | 10k to GND | 10k to GND | 10k to GND |  | BOOT1_GND_VIA_10K
PB3 | FMU_SWO | FMU_LED_BLUE | FMU_LED_BLUE | FMU_LED_BLUE | FMU_LED_BLUE |  | FMU_CAP2
PB4 | ACCEL_DRDY | 8266_GPIO2 | 8266_GPIO2 | 8266_GPIO2 | 8266_GPIO2 |  | DRDY1
PB5 | VDD_BRICK_VALID | VDD_BRICK_VALID | !VDD_POWER1_VALID | !VDD_POWER1_VALID | !VDD_POWER1_VALID |  | SPI6_MOSI_EXTERNAL2
PB6 | CAN2_TX | FMU_USART1_TX | FMU_USART1_TX | FMU_USART1_TX | FMU_USART1_TX |  | GPS1_RX
PB7 | VDD_SERVO_VALID | FMU_USART1_RX | FMU_USART1_TX | FMU_USART1_TX | FMU_USART1_TX |  | GPS1_TX
PB8 | FMU_I2C1_SCL | FMU_I2C1_SCL | FMU_I2C1_SCL | FMU_I2C1_SCL | FMU_I2C1_SCL |  | GPS1_SCL
PB9 | FMU_I2C1_SDA | FMU_I2C1_SDA | FMU_I2C1_SDA | FMU_I2C1_SDA | FMU_I2C1_SDA |  | GPS1_SDA
PB10 | FMU_I2C2_SCL | FRAM_SCK | FRAM_SCK | FRAM_SCK | FRAM_SCK |  | VDD_BRICK_VALID
PB11 | FMU_I2C2_SDA | FMU_LED_RED | FMU_RED_LED | FMU_RED_LED | FMU_RED_LED |  | FMU_CAP3
PB12 | CAN2_RX | CAN2_RX | CAN2_RX | CAN2_RX | CAN2_RX |  | CAN2_RX
PB13 | FRAM_SCK | CAN2_TX | CAN2_TX | CAN2_TX | CAN2_TX |  | CAN2_TX
PB14 | FRAM_MISO | FRAM_MISO | FRAM_MISO | FRAM_MISO | FRAM_MISO |  | DRDY2
PB15 | FRAM_MOSI | FRAM_MOSI | FRAM_MOSI | FRAM_MOSI | FRAM_MOSI |  | DRDY3
PC0 | VBUS_VALID | VBUS_VALID | VBUS_VALID | VBUS_VALID | VBUS_VALID |  | INT_AD_1 | This is 5V valid sensing on USB from the power management IC. Connect to VBUS with voltage divider alternatively
PC1 | Spare ADC ( NC ) | RSSI IN | !VDD_POWER2_VALID | !VDD_POWER2_VALID | RSSI IN |  | INT_AD_2
PC2 | MPU_CS | MPU9250_CS | MPU9250_CS | MPU9250_CS | MPU9250_CS |  | INT_AD_3
PC3 | FMU_AUX_ADC1 | LED_SAFETY | !VDD_5V_PERIPH_OC | !VDD_5V_PERIPH_OC | Reserved |  | INT_AD_4
PC4 | FMU_AUX_ADC2 | SAFETY_SWITCH_IN | SAFETY_SWITCH_IN | SAFETY_SWITCH_IN | SAFETY_SWITCH_IN |  | ADC1_SPARE_1
PC5 | PRESSURE_SENS | VDD_3V3_PERIPH_EN | VDD_3V3_PERIPH_EN | VDD_3V3_PERIPH_EN | VDD_3V3_PERIPH_EN |  | DRDY4
PC6 | SERIAL_FMU_TO_IO |  | SERIAL_FMU_TO_IO | SERIAL_FMU_TO_IO | SERIAL_FMU_TO_IO |  | LED_GREEN
PC7 | SERIAL_IO_TO_FMU | FMU_RC_INPUT | SERIAL_IO_TO_FMU | SERIAL_IO_TO_FMU | SERIAL_IO_TO_FMU |  | LED_BLUE
PC8 | SDIO_D0 | SDIO_D0 | SDIO_D0 | SDIO_D0 | SDIO_D0 |  | SDMMC1_D0
PC9 | SDIO_D1 | SDIO_D1 | SDIO_D1 | SDIO_D1 | SDIO_D1 |  | SDMMC1_D1
PC10 | SDIO_D2 | SDIO_D2 | SDIO_D2 | SDIO_D2 | SDIO_D2 |  | SDMMC1_D2
PC11 | SDIO_D3 | SDIO_D3 | SDIO_D3 | SDIO_D3 | SDIO_D3 |  | SDMMC1_D3
PC12 | SDIO_CK | SDIO_CK | SDIO_CK | SDIO_CK | SDIO_CK |  | SDMMC1_CLK
PC13 | GYRO_CS | SBUS_INV | SBUS_INV | SBUS_INV | SBUS_INV |  | DRDY5
PC14 | GPIO_EXT_1 | 20608_DRDY | 20608_DRDY | 20608_DRDY | 20608_DRDY |  | 32.678 Khz
PC15 | ACCEL_MAG_CS | 20608_CS | 20608_CS | 20608_CS | 20608_CS |  | 32.678 Khz
PD0 | CAN1_RX | CAN1_RX | CAN1_RX | CAN1_RX | CAN1_RX |  | UART4_RX_I2C2
PD1 | CAN1_TX | CAN1_TX | CAN1_TX | CAN1_TX | CAN1_TX |  | UART4_TX_I2C2
PD2 | SDIO_CMD | SDIO_CMD | SDIO_CMD | SDIO_CMD | SDIO_CMD |  | SDMMC1_CMD
PD3 | FMU_USART2_CTS | FMU_USART2_CTS | FMU_USART2_CTS | FMU_USART2_CTS | FMU_USART2_CTS |  | USART2_CTS_TELEM1
PD4 | FMU_USART2_RTS | FMU_USART2_RTS | FMU_USART2_RTS | FMU_USART2_RTS | FMU_USART2_RTS |  | USART2_RTS_TELEM1
PD5 | FMU_USART2_TX | FMU_USART2_TX | FMU_USART2_TX | FMU_USART2_TX | FMU_USART2_TX |  | USART2_TX_TELEM1
PD6 | FMU_USART2_RX | FMU_USART2_RX | FMU_USART2_RX | FMU_USART2_RX | FMU_USART2_RX |  | USART2_RX_TELEM1
PD7 | BARO_CS | BARO_CS | !BARO_CS | !BARO_CS | !BARO_CS |  | SPI1_MOSI_SENSOR1
PD8 | FMU_USART3_TX | FMU_USART3_TX | FMU_USART3_TX | FMU_USART3_TX | FMU_USART3_TX |  | USART3_TX_TELEM2
PD9 | FMU_USART3_RX | FMU_USART3_RX | FMU_USART3_RX | FMU_USART3_RX | FMU_USART3_RX |  | USART3_RX_TELEM2
PD10 | FRAM_CS | FRAM_CS | FRAM_CS | FRAM_CS | FRAM_CS |  | DRDY6
PD11 | FMU_USART3_CTS | FMU_USART3_CTS | FMU_USART3_CTS | FMU_USART3_CTS | FMU_USART3_CTS |  | USART3_CTS_TELEM2
PD12 | FMU_USART3_RTS | FMU_USART3_RTS | FMU_USART3_RTS | FMU_USART3_RTS | FMU_USART3_RTS |  | USART3_RTS_TELEM2
PD13 | FMU_CH5 | FMU_CH5 | FMU_CH5 | FMU_CH5 | FMU_CH5 |  | FMU_CH5
PD14 | FMU_CH6 | FMU_CH6 | FMU_CH6 | FMU_CH6 | FMU_CH6 |  | FMU_CH6
PD15 | MPU_DRDY | MPU9250_DRDY | MPU9250_DRDY | MPU9250_DRDY | MPU9250_DRDY |  | DRDY7
PE0 | FMU_UART8_RX | FMU_UART8_RX | FMU_UART8_RX | FMU_UART8_RX | FMU_UART8_RX |  | UART8_RX_DEBUG
PE1 | FMU_UART8_TX | FMU_UART8_TX | FMU_UART8_TX | FMU_UART8_TX | FMU_UART8_TX |  | UART8_TX_DEBUG
PE2 | SPI_EXT_SCK | 8266_GPIO0 | 8266_GPIO0 | 8266_GPIO0 | 8266_GPIO0 |  | SPI4_SCK_SENSOR2
PE3 | VDD_3V3_SENSORS_EN | VDD_3V3_SENSORS_EN | VDD_3V3_SENSORS_EN | VDD_3V3_SENSORS_EN | VDD_3V3_SENSORS_EN |  | VDD_3V3_SENSORS_EN
PE4 | SPI_EXT_NSS | SPEKTRUM_POWER | Connected to IO for full version |  |  |  | SPEKTRUM_POWER
PE5 | SPI_EXT_MISO | 8266_PD | 8266_PD | 8266_PD | 8266_PD |  | TIM9_SPARE_1
PE6 | SPI_EXT_MOSI | 8266_RST | 8266_RST | 8266_RST | 8266_RST |  | SPI4_MOSI_SENSOR2
PE7 | FMU_UART7_RX | FMU_UART7_RX | FMU_UART7_RX | FMU_UART7_RX | FMU_UART7_RX |  | DRDY8
PE8 | FMU_UART7_TX | FMU_UART7_TX | FMU_UART7_TX | FMU_UART7_TX | FMU_UART7_TX |  | UART7_TX_I2C3
PE9 | FMU_CH4 | FMU_CH4 | FMU_CH4 | FMU_CH4 | FMU_CH4 |  | FMU_CH4
PE10 | VDD_5V_HIPOWER_OC | 8266_CTS | 8266_CTS | 8266_CTS | 8266_CTS |  | USER_BUTTON
PE11 | FMU_CH3 | FMU_CH3 | FMU_CH3 | FMU_CH3 | FMU_CH3 |  | FMU_CH3
PE12 | FMU_LED_AMBER | HMC5983_DRDY | HMC5983_DRDY | HMC5983_DRDY | HMC5983_DRDY |  | USER_LED
PE13 | FMU_CH2 | FMU_CH2 | FMU_CH2 | FMU_CH2 | FMU_CH2 |  | SPI4_MISO_SENSOR2
PE14 | FMU_CH1 | FMU_CH1 | FMU_CH1 | FMU_CH1 | FMU_CH1 |  | FMU_CH1
PE15 | VDD_5V_PERIPH_OC | HMC5983_CS | HMC5983_CS | HMC5983_CS | HMC5983_CS |  | VDD_5V_PERIPH_OC
PF0 |  |  | I2C2_SDA | I2C2_SDA | I2C2_SDA |  | I2C2_SDA_UART4
PF1 |  |  | I2C2_SCL | I2C2_SCL | I2C2_SCL |  | I2C2_SCL_UART4
PF2 |  |  | PITOT_CS | PITOT_CS | PITOT_CS |  | SPI1_CS1
PF3 |  |  | !VDD_5V_RC_OC | !VDD_5V_RC_OC | !VDD_5V_RC_OC |  | SPI1_CS2
PF4 |  |  | BATT2_VOLT_SENS | BATT2_VOLT_SENS | BATT2_VOLT_SENS |  | SPI1_CS3
PF5 |  |  | BATT2_CURR_SENS | BATT2_CURR_SENS | BATT2_CURR_SENS |  | SPI2_FRAM_CS
PF6 |  |  | SPI5_NSS | SPI5_NSS | SPI5_NSS |  | UART7_RX_I2C3
PF7 |  |  | SPI5_SCK | SPI5_SCK | SPI5_SCK |  | SPI5_SCK_EXTERNAL1
PF8 |  |  | SPI5_MISO | SPI5_MISO | SPI5_MISO |  | SPI5_MISO_EXTERNAL1
PF9 |  |  | SPI5_MOSI | SPI5_MOSI | SPI5_MOSI |  | SPI5_MOSI_EXTERNAL1
PF10 |  |  | AUX_CS0 | AUX_CS0 | AUX_CS0 |  | SPI4_CS1
PF11 |  |  | AUX_CS1 | AUX_CS1 | AUX_CS1 |  | SPI4_CS2
PF12 |  |  | AUX_CS2 | AUX_CS2 | AUX_CS2 |  | SPI4_CS3
PF13 |  |  | AUX_CS3 | AUX_CS3 | AUX_CS3 |  | spare
PF14 |  |  | AUX_CS4 | AUX_CS4 | AUX_CS4 |  | I2C4_SDA_EXTERNAL
PF15 |  |  | AUX_CS5 | AUX_CS5 | AUX_CS5 |  | I2C4_SCL_EXTERNAL
PG0 |  |  |  |  | !VDD_POWER2_VALID |  | SDCARD_PRESENT
PG1 |  |  |  |  | !VDD_5V_PERIPH_OC |  | POWER_IN_A
PG2 | [6 empty] | POWER_IN_B
PG3 | [6 empty] | POWER_IN_C
PG4 | [6 empty] | VDD_5V_PERIPH_EN
PG5 | [6 empty] | VDD_5V_RC_EN
PG6 | [6 empty] | VDD_5V_WIFI_EN
PG7 | [6 empty] | VDD_3V3V_SD_CARD_EN
PG8 | [6 empty] | USART6_RTS_TELEM3
PG9 | [6 empty] | USART6_RX_TELEM3
PG10 | [6 empty] | spare
PG11 |  |  | SPI6_NSS | SPI6_NSS | SPI6_NSS |  | SPI1_SCK_SENSOR1
PG12 |  |  | SPI6_MISO | SPI6_MISO | SPI6_MISO |  | SPI6_MISO_EXTERNAL2
PG13 |  |  | SPI6_SCK | SPI6_SCK | SPI6_SCK |  | SPI6_SCK_EXTERNAL2
PG14 |  |  | SPI6_MOSI | SPI6_MOSI | SPI6_MOSI |  | USART6_TX_TELEM3
PG15 | [6 empty] | USART6_CTS_TELEM3
PH0 |  |  | RCC_OSC_IN | RCC_OSC_IN | RCC_OSC_IN |  | 8 Mhz
PH1 |  |  | RCC_OSC_OUT | RCC_OSC_OUT | RCC_OSC_OUT |  | 8 Mhz
PH2 | [6 empty] | spare
PH3 | [6 empty] | spare
PH4 | [6 empty] | spare
PH5 | [6 empty] | spare
PH6 | [6 empty] | BUZZER_1
PH7 |  |  |  | I2C3_SCL |  |  | I2C3_SCL_UART7
PH8 |  |  |  | I2C3_SDA |  |  | I2C3_SDA_UART7
PH9 | [6 empty] | BUZZER_2
PH10 | [6 empty] | TIM5_SPARE_1
PH11 | [6 empty] | TIM5_SPARE_2
PH12 | [6 empty] | TIM5_SPARE_3
PH13 | [6 empty] | CAN1_TX
PH14 | [6 empty] | SERIAL_INVERT
PH15 | [6 empty] | SBUS
PI1 | [6 empty] | TIM5_SPARE_4
PI2 | [6 empty] | SPI2_SCK_FRAM
PI3 | [6 empty] | SPI2_MISO_FRAM
PI4 | [6 empty] | SPI2_MOSI_FRAM
PI5 | [6 empty] | SPI6_EXTERNAL1_CS1
PI6 | [6 empty] | PPM_IN
PI7 | [6 empty] | SPI6_EXTERNAL2_CS1
PI8 | [6 empty] | SPI6_EXTERNAL2_CS2
PI9 | [6 empty] | SPI6_EXTERNAL2_CS3
PI10 | [6 empty] | CAN1_RX
PI11 | [6 empty] | SPI6_EXTERNAL1_CS2